## BoM
CD40106_VCO_V Bill of Materials
Schematic: | CD40106_VCO | Component Groups: | 54
Variant: | default | Component Count: | 109 (1 SMD/ 107 THT)
Revision: |  | Fitted Components: | 109 (1 SMD/ 107 THT)
Date: | 2023-11-27_21-44-50 | Number of PCBs: | 1
KiCad Version: | 7.0.7-7.0.7~ubuntu22.04.1 | Total Components: | 109
Row | Description | References | Value | Quantity Per PCB | Comments
1 | Unpolarized capacitor, small symbol | C6 C7 | 1nF | 2
2 | Unpolarized capacitor, small symbol | C1 | 2.2nF | 1 | Mica capacitor for stability
3 | Unpolarized capacitor, small symbol | C4 C5 C12 C13 C14 C15 C16 C17 C18 C19 C20 C21 C22 | 100nF | 13
4 | Unpolarized capacitor, small symbol | C3 C8 C9 | 1uF | 3
5 |  | C10 C11 | 10uF | 2
6 | Unpolarized capacitor, small symbol | C2 | Optionnal | 1 | If you don't have a mica capacitor, just use a regular ceramic one
7 | Diode | D1 D2 | 1N4148 | 2
8 | Diode | D3 D4 | 1N914 | 2
9 |  | FB1 FB2 | 10R | 2 | Ferrite beads (or inductance)
10 |  | FM_LVL1 | 1M | 1
11 |  | Fine1 | 10k | 1
12 | Thonkiconn Audio Jack | J2 | CV | 1 | Thonkiconn jack
13 | Generic connector, single row, 01x02, script generated (kicad-library-utils/schlib/autogen/connector/) | J14 | Conn_01x02 | 1
14 | Generic connector, single row, 01x04, script generated (kicad-library-utils/schlib/autogen/connector/) | J11 | Conn_01x04 | 1
15 | Generic connector, single row, 01x04, script generated (kicad-library-utils/schlib/autogen/connector/) | J12 | Conn_01x04 | 1
16 | Generic connector, single row, 01x08, script generated (kicad-library-utils/schlib/autogen/connector/) | J5 J7 | Conn_Circuit | 2
17 | Generic connector, single row, 01x08, script generated (kicad-library-utils/schlib/autogen/connector/) | J6 J8 | Conn_Jack | 2
18 | Thonkiconn Audio Jack | J1 | FM | 1 | Thonkiconn jack
19 | Thonkiconn Audio Jack | J4 | PWM_CV | 1 | Thonkiconn jack
20 | Generic connector, single row, 01x10, script generated (kicad-library-utils/schlib/autogen/connector/) | J16 | Power Input | 1
21 | Thonkiconn Audio Jack | J9 | Saw | 1 | Thonkiconn jack
22 | Thonkiconn Audio Jack | J13 | Sine | 1 | Thonkiconn jack
23 | Thonkiconn Audio Jack | J10 | Square | 1 | Thonkiconn jack
24 | Thonkiconn Audio Jack | J3 | Sync | 1 | Thonkiconn jack
25 | Thonkiconn Audio Jack | J15 | Tri | 1 | Thonkiconn jack
26 |  | PWM1 | 100k | 1
27 |  | PWM_CV_LVL1 | 250k | 1
28 | 0.1A Ic, 30V Vce, Small Signal NPN Transistor, TO-92 | Q2 | BC548 | 1
29 | 0.1A Ic, 30V Vce, PNP Small Signal Transistor, TO-92 | Q1 | BC558 | 1
30 | Resistor | R15 R36 R44 | 1k | 3
31 | Resistor | R5 | 1k5 | 1
32 | Resistor | R16 R17 R35 | 4.7k | 3
33 | Resistor | R24 | 9k53 | 1
34 | Resistor | R20 R21 R22 R23 R25 R26 R34 R37 R40 R42 | 10k | 10
35 | Resistor | R10 | 14k | 1
36 | Resistor | R28 R29 R38 | 20k | 3
37 | Resistor | R18 R19 | 33k | 2
38 | Resistor | R11 | 47k | 1
39 | Resistor | R9 R14 | 68k | 2
40 | Resistor | R1 R2 R3 R4 R7 R8 R12 R31 | 100k | 8
41 | Resistor | R33 | 130k | 1
42 | Resistor | R30 R39 | 200k | 2
43 | Resistor | R27 | 470k | 1
44 | Resistor | R6 R13 R32 | 1M | 3
45 | 2 rotary switch with 6 positions | SW1 | Octave select switch | 1
46 |  | Sine_Bias_trim1 Sine_Shape_trim1 | 100k | 2 | Use multi turn Cermet style 3296 pots
47 |  | Sine_Lvl_trim1 | 1M | 1 | Use multi turn Cermet style 3296 pots
48 | Temperature dependent resistor, negative temperature coefficient | TH1 TH2 TH3 TH4 | Thermistor_NTC - 10k | 4
49 | Hex Schmitt trigger inverter | U2 | CD40106 | 1
50 | Dual Operational Transconductance Amplifiers with Linearizing Diodes and Buffers, DIP-16/SOIC-16 | U6 | LM13700 | 1
51 | Adjustable Micropower Voltage Reference Diodes, TO-92 | U3 | LM336BZ-5.0 | 1
52 | Dual Low-Noise JFET-Input Operational Amplifiers, DIP-8/SOIC-8 | U4 U5 | TL072 | 2
53 | Quad Low-Noise JFET-Input Operational Amplifiers, DIP-14/SOIC-14 | U1 U7 | TL074 | 2
54 |  | lvl_Trim1 lvl_Trim2 | 1k | 2 | Use multi turn Cermet style 3296 pots

## Colors
KiCad Fields (default)
Generated Fields
User Fields
Empty Fields